## Sheet1
Name | Image | Description | Units | Advantage | Disadvantage | Applications | Materials | Power | Voltage | Current | Category
Motor | motor.jpg | A motor converts electrical energy into mechanical motion | RPM (Revolutions Per Minute) | High efficiency and reliability | Requires regular maintenance | Robotics | automotive | industrial machinery | Copper | steel | magnets
Relay | relay.jpg | A relay is an electrically operated switch | Voltage (V) | Current (A) | Enables control of high-power devices | Can wear out with frequent use | Electrical circuits | safety systems | Copper | plastic | steel
Resistor | resistor.jpg | A resistor limits the flow of electrical current | Ohms (Ω) | Controls current flow effectively | Can dissipate heat | Circuits | voltage regulation | Ceramic | carbon
Capacitor | capacitor.jpg | A capacitor stores electrical energy temporarily | Farads (F) | Smoothes voltage fluctuations | Limited energy storage | Power supply circuits | Aluminum | ceramic | plastic
Transistor | transistor.jpg | A transistor amplifies and switches electronic signals | Current Gain (hFE) | Versatile in electronic applications | Sensitive to temperature | Amplifiers | digital circuits | Semiconductor materials
Diode | diode.jpg | A diode allows current to flow in one direction only | Voltage (V) | Prevents reverse polarity damage | May fail under high voltage protection | Rectifiers | logic gates | Semiconductor materials
Inductor | inductor.jpg | An inductor stores energy in a magnetic field | Henries (H) | Good for filtering and tuning circuits | Larger size at higher values | Transformers | RF circuits | Copper wire | iron core
Switch | switch.jpg | A switch opens or closes an electrical circuit | None | Simple operation | Limited functionality | Control circuits | Electro-mechanical materials
Battery | battery.jpg | A battery stores and provides electrical energy | Voltage (V) | Reliable power source | Limited lifespan | Portable electronics | automotive | Lithium | alkaline | nickel
LED | led.jpg | A light-emitting diode emits light when current flows through it | Voltage (V) | Energy efficient | Brightness depends on current | Lighting | displays | indicators | Semiconductor materials
Thermistor | thermistor.jpg | A thermistor changes resistance with temperature | Ohms (Ω) | Sensitive temperature measurement | Limited linearity | Temperature sensors | Semiconductor materials
Piezoelectric Sensor | piezoelectric_sensor.jpg | A piezoelectric sensor converts mechanical stress into an electrical signal | Voltage (V) | High accuracy in stress measurement | Sensitive to shock | Ultrasonic devices | motion sensors | Quartz | ceramic
Potentiometer | potentiometer.jpg | A potentiometer adjusts voltage or current in a circuit | Ohms (Ω) | Provides variable control | Limited lifespan due to wear | Volume controls | sensors | Carbon | plastic | metal
Microcontroller | microcontroller.jpg | A microcontroller is a small computer on a chip | None | Programmable and versatile | Limited processing power | Embedded systems | robotics | Semiconductor materials
Photodiode | photodiode.jpg | A photodiode converts light into an electrical signal | Voltage (V) | High-speed light detection | Sensitive to noise | Optoelectronics | communication | Semiconductor materials
Fuse | fuse.jpg | A fuse protects electrical circuits from excessive current | None | Simple and effective current protection | Must be replaced after use | Electrical safety systems | Metal wire | glass | ceramic
Oscillator | oscillator.jpg | An oscillator generates repetitive signals | Hertz (Hz) | Stable frequency output | Sensitive to environmental changes | Communication systems | timing circuits | Quartz | ceramic
RF Module | rf_module.jpg | A radio frequency module enables wireless communication | Hertz (Hz) | Wireless signal transmission | Sensitive to interference | IoT devices | communication systems | Semiconductor materials
Buzzer | buzzer.jpg | A buzzer generates sound using electrical signals | None | Compact sound generation | Limited sound frequency range | Alarms | indicators | Plastic | metal
Encoder | encoder.jpg | An encoder converts mechanical motion into electrical signals | None | Precise motion detection | Requires calibration | Robotics | automation | Plastic | metal | semiconductor
Energy Meter | energy_meter.jpg | An energy meter measures electrical energy usage | Watts (W) | Accurate and efficient | May require calibration | Power management systems | Semiconductor materials
Hall Effect Sensor | hall_effect_sensor.jpg | A sensor that detects magnetic fields | None | Accurate detection of magnetic fields | Sensitive to interference | Magnetic sensing applications | Semiconductor materials
Fuel Cell | fuel_cell.jpg | A fuel cell generates electricity from chemical reactions | Voltage (V) | Clean and efficient energy source | High cost | Power generation | transportation | Metal | catalysts
Supercapacitor | supercapacitor.jpg | A supercapacitor stores energy quickly and releases it | None | Fast charge/discharge cycles | Limited energy capacity | Power buffers | energy storage | Carbon | aluminum
Laser Diode | laser_diode.jpg | A diode that emits concentrated light | None | Precise and efficient | Brightness depends on current | Optoelectronics | communication | Semiconductor materials
LCD | lcd.jpg | A liquid crystal display for visual information | None | Energy-efficient display | Limited viewing angles | Displays | monitors | Glass | liquid crystal
Temperature Sensor | temperature_sensor.jpg | A sensor to measure temperature | Degrees Celsius (°C) | Accurate and responsive | Sensitive to environmental conditions | Monitoring systems | Semiconductor materials
Ultrasonic Sensor | ultrasonic_sensor.jpg | A sensor to measure distances using sound waves | Centimeters (cm) | Precise distance measurement | Sensitive to sound interference | Range detection | Plastic | metal
Pressure Sensor | pressure_sensor.jpg | A device to measure pressure levels | None | Highly accurate | Fragile under high stress | Industrial systems | metal | semiconductor
Vibration Motor | vibration_motor.jpg | A motor for generating vibrations | None | Compact and efficient | Limited lifespan | Portable devices | plastic | metal
Digital Clock | digital_clock.jpg | A clock displaying time digitally | None | Accurate and compact | Requires power source | Timekeeping | Plastic | semiconductor
Light Sensor | light_sensor.jpg | A sensor that detects light intensity | Lux (lx) | Energy-efficient detection | Sensitive to noise | Lighting systems | Semiconductor materials
Infrared Sensor | infrared_sensor.jpg | A sensor that detects infrared radiation | None | Used for motion detection | Sensitivity to ambient light | Home security | industrial applications | Semiconductor materials
Proximity Sensor | proximity_sensor.jpg | A sensor to detect nearby objects | None | Non-contact detection | May fail with certain materials | Industrial automation | robots | Semiconductor materials
Flow Sensor | flow_sensor.jpg | A sensor that measures the rate of fluid flow | Liters per Minute (L/min) | Accurate flow measurement | Requires precise calibration | Water management | HVAC systems | Plastic | metal
Gyroscope | gyroscope.jpg | A sensor for orientation and angular velocity | None | Precise rotational detection | Sensitive to external forces | Navigation systems | aerospace | Semiconductor materials
Accelerometer | accelerometer.jpg | A sensor for detecting acceleration | None | Responsive to motion | Sensitive to vibrations | Motion sensing | smartphones | Semiconductor materials
Barometric Sensor | barometric_sensor.jpg | A sensor for measuring atmospheric pressure | None | Accurate pressure readings | Sensitive to temperature variations | Weather systems | plastic | semiconductor
Humidity Sensor | humidity_sensor.jpg | A sensor for measuring humidity | None | Responsive and precise | Sensitive to contamination | HVAC systems | agricultural monitoring | Plastic | semiconductor
Solar Panel | solar_panel.jpg | Converts sunlight into electrical energy | Watts (W) | Clean and renewable energy | Dependent on sunlight | Renewable energy systems | Silicon, metal | 200W | 24V | 8A | Energy Source
Thermocouple | thermocouple.jpg | Measures temperature using voltage | Degrees Celsius (°C) | High accuracy | Sensitive to mechanical stress | Industrial temperature monitoring | Metal alloys | N/A | 5V | N/A | Sensor
Stepper Motor | stepper_motor.jpg | Motor for precise step movements | RPM | Precise and repeatable control | Requires controller | Robotics, CNC machines | Copper, iron | 150W | 12V | 2A | Actuator
Microphone | microphone.jpg | Converts sound waves into electrical signals | dB | High sensitivity | Noise interference | Audio recording, communication | Plastic, metal | N/A | 5V | N/A | Sensor
RFID Reader | rfid_reader.jpg | Reads RFID tags for identification | Hertz (Hz) | Reliable and fast | Sensitive to interference | Inventory tracking, security systems | Plastic, semiconductor | N/A | 3.3V | N/A | Communication
DC-DC Converter | dc_dc_converter.jpg | Converts DC voltage levels | Voltage (V) | High efficiency | Limited load capacity | Power management systems | Copper, semiconductor | N/A | 12V | 5A | Power Conversion
Touchscreen Sensor | touchscreen.jpg | Detects user touches on screens | Touchpoints | Intuitive user interface | Sensitive to wear and damage | Mobile phones, tablets | Glass, semiconductor | N/A | 5V | N/A | User Interface
IoT Module | iot_module.jpg | Enables internet connectivity for devices | Hertz (Hz) | Compact and versatile | Power consumption | Smart home, industrial IoT | Semiconductor, plastic | N/A | 3.3V | N/A | Communication
Heat Sink | heat_sink.jpg | Dissipates heat from electronic components | None | Prevents overheating | Bulky size | Power supplies, CPUs | Aluminum, copper | None | None | None | Cooling Device
Light Dependent Resistor (LDR) | ldr.jpg | Changes resistance based on light intensity | Lux (lx) | Responsive to ambient light | Sensitive to high-intensity light | Lighting controls, sensors | Semiconductor materials | None | None | None | Passive Device
Servo Motor | servo_motor.jpg | Provides precise angular movement | Degrees | Compact and accurate control | Limited torque | Robotics, RC toys, automation | Plastic, metal | 10W | 5V | 1A | Actuator
Pressure Transducer | pressure_transducer.jpg | Converts pressure into electrical signals | PSI (Pounds per Square Inch) | Highly accurate | Sensitive to high-pressure environments | Industrial pressure monitoring | Metal alloys, semiconductor | None | 12V | None | Sensor
Piezo Buzzer | piezo_buzzer.jpg | Generates sound through piezoelectric effect | None | Small and energy-efficient | Limited frequency range | Alerts, indicators | Plastic, ceramic | None | 5V | None | Indicator
Voltage Regulator | voltage_regulator.jpg | Maintains a stable voltage | Voltage (V) | Prevents voltage fluctuations | Limited current capability | Power supplies, electrical circuits | Semiconductor materials | None | 12V | 3A | Power Conversion
Triac | triac.jpg | Controls AC current flow | Voltage (V), Current (A) | Efficient in controlling power | Limited voltage tolerance | AC motor control, dimmers, switches | Semiconductor materials | None | 220V | 5A | Active Device
GPS Module | gps_module.jpg | Provides location data using satellite signals | Coordinates | High precision | Requires clear sky view | Navigation systems, vehicles | Semiconductor, plastic | None | 5V | None | Communication
Infrared Emitter | infrared_emitter.jpg | Emits infrared light | None | Long-range light emission | Requires sensor for detection | Remote controls, security systems | Semiconductor materials | None | 3.3V | None | Active Device
BLE Module | ble_module.jpg | Enables Bluetooth Low Energy communication | Hertz (Hz) | Low power usage | Limited range | Wearable devices, IoT systems | Plastic, semiconductor | None | 3.3V | None | Communication
Phototransistor | phototransistor.jpg | A light-sensitive transistor | None | High-speed response | Limited power handling | Optoelectronics, communication | Semiconductor materials | None | 5V | None | Active Device
Capacitive Sensor | capacitive_sensor.jpg | Measures changes in capacitance | Farads (F) | High accuracy for detecting proximity | Sensitive to environmental factors | Industrial automation, touch controls | Plastic, metal | None | 12V | None | Sensor
Piezoelectric Actuator | piezoelectric_actuator.jpg | Converts electrical signals into mechanical motion | Voltage (V) | Precise motion control | Limited force output | Medical equipment, precision machinery | Quartz, ceramic | None | 3.3V | None | Actuator
Ambient Light Sensor | ambient_light_sensor.jpg | Measures light intensity | Lux (lx) | Compact and energy-efficient | Limited sensitivity in low light | Lighting systems, environmental sensing | Semiconductor materials | None | 3.3V | None | Sensor
Force Sensor | force_sensor.jpg | Measures the force exerted on an object | Newtons (N) | High accuracy | Sensitive to overload | Industrial automation | Semiconductor materials | None | 5V | None | Sensor
Inductive Proximity Sensor | inductive_sensor.jpg | Detects nearby metallic objects using electromagnetic fields | None | Non-contact detection | Limited range | Factory automation, robotics | Copper coil, metal | None | 12V | None | Sensor
Step-Up Converter | step_up_converter.jpg | Converts low DC voltage to higher DC voltage | Voltage (V) | Efficient and compact | Limited load capacity | Power electronics | Semiconductor materials | None | 5V | 2A | Power Conversion
MEMS Accelerometer | mems_accelerometer.jpg | Measures acceleration | g | Small size, high sensitivity | Sensitive to vibrations | Smartphones, wearable devices | Semiconductor materials | None | 3.3V | None | Sensor
Barometric Altimeter | barometric_altimeter.jpg | Measures altitude based on atmospheric pressure | hPa (Hectopascals) | Precise altitude calculation | Sensitive to temperature variations | Weather systems, aircraft navigation | Semiconductor materials | None | 3.3V | None | Sensor
Laser Rangefinder | laser_rangefinder.jpg | Measures distance using laser beams | Meters (m) | Highly accurate | Limited range in bright environments | Military, industrial measurement | Semiconductor, optics | None | 3.3V | None | Sensor
RFID Tag | rfid_tag.jpg | A small device used for identification and tracking | None | Cost-effective and durable | Limited data storage | Inventory management, access systems | Plastic, semiconductor | None | None | None | Identification
Magnetic Switch | magnetic_switch.jpg | Operates based on magnetic fields | None | Simple and reliable | Requires proximity to a magnet | Security systems, industrial automation | Metal alloys, magnets | None | 12V | None | Control Device
Optocoupler | optocoupler.jpg | Isolates electrical signals using light | None | High isolation | Limited bandwidth | Signal isolation, communication | Semiconductor materials | None | 5V | None | Active Device
Strain Gauge | strain_gauge.jpg | Measures deformation or strain in an object | Ohms (Ω) | High precision | Sensitive to overload and wear | Structural monitoring, robotics | Metal alloys, semiconductor | None | 5V | None | Sensor
Buck Converter | buck_converter.jpg | Reduces DC voltage levels | Voltage (V) | Highly efficient | Limited load capacity | Power supplies, portable electronics | Semiconductor materials | None | 12V | 2A | Power Conversion
Rotary Encoder | rotary_encoder.jpg | Converts rotational position to an electrical signal | Pulses | High accuracy | Limited resolution | Position sensing, robotics | Plastic, metal | None | 5V | None | Sensor
Thermal Fuse | thermal_fuse.jpg | Provides overheat protection | None | Simple and effective | One-time use | Electrical appliances, safety systems | Metal wire, ceramic | None | 250V | 10A | Safety Device
Fluxgate Magnetometer | magnetometer.jpg | Measures the intensity and direction of magnetic fields | Tesla (T) | Highly sensitive | Susceptible to interference | Geological studies, aerospace | Semiconductor materials | None | 3.3V | None | Sensor
Electret Microphone | electret_microphone.jpg | Captures sound as electrical signals | dB | Cost-effective and compact | Sensitive to noise | Audio recording, telecommunication | Plastic, metal | None | 3.3V | None | Audio Device
AC-DC Converter | ac_dc_converter.jpg | Converts AC voltage to DC | Voltage (V) | Compact and efficient | Limited by input capacity | Power supplies, industrial systems | Semiconductor materials | None | 220V | 5A | Power Conversion
Light Pipe | light_pipe.jpg | Guides light from one location to another | None | Efficient light transmission | Requires precise alignment | LED indicators, displays | Plastic, glass | None | None | None | Optical Device
Current Transformer | current_transformer.jpg | Measures alternating current in a circuit | Amps (A) | High accuracy | Limited to AC systems | Electrical protection systems | Copper, iron core | None | 220V | 10A | Measurement Device
Electromagnetic Relay | em_relay.jpg | Switches electrical circuits using electromagnetism | Voltage (V) | Reliable for high-power switching | Limited lifespan | Industrial automation, electrical grids | Copper, plastic | None | 24V | 10A | Control Device
Digital Thermometer | digital_thermometer.jpg | Measures temperature and displays readings digitally | Degrees Celsius (°C) | High precision | Sensitive to battery depletion | Medical diagnostics, HVAC systems | Plastic, semiconductor | None | 3V | None | Measurement Device
E-Ink Display | e_ink_display.jpg | Displays information using electronic ink | None | Low power consumption | Limited refresh rate | E-readers, digital signage | Glass, plastic | None | 5V | None | Display Device
Linear Potentiometer | linear_potentiometer.jpg | Measures linear displacement | Ohms (Ω) | Simple and cost-effective | Limited accuracy | Robotics, control systems | Plastic, metal | None | None | None | Sensor
DC Motor Driver | dc_motor_driver.jpg | Controls the speed and direction of DC motors | Voltage (V) | High efficiency | Limited power capacity | Robotics, motor control | Plastic, semiconductor | None | 5V | 2A | Control Device
Field Programmable Gate Array (FPGA) | fpga.jpg | A reconfigurable integrated circuit | None | Customizable logic circuits | High cost | Embedded systems, prototyping | Semiconductor materials | None | 3.3V | None | Active Device
Logic Analyzer | logic_analyzer.jpg | Captures and analyzes digital signals | None | High-speed data acquisition | Complex operation | Debugging digital circuits | Plastic, electronics | None | 5V | None | Test Equipment
CAN Transceiver | can_transceiver.jpg | Enables Controller Area Network communication | Hertz (Hz) | Reliable in noisy environments | Limited transmission speed | Automotive electronics, industrial systems | Semiconductor materials | None | 5V | None | Communication Device
Plasma Display Panel | plasma_display.jpg | Emits light by exciting plasma with electrical discharges | Pixels | High contrast and brightness | High power consumption | Televisions, digital signage | Glass, gas | None | 220V | None | Display Device
Laser Scanner | laser_scanner.jpg | Captures data by scanning objects with laser beams | Hertz (Hz) | High precision | Limited range in bright conditions | Industrial automation, robotics | Optics, semiconductor | None | 5V | None | Measurement Device
Flexible PCB | flexible_pcb.jpg | A printed circuit board that is flexible | None | Space-saving and lightweight | More expensive than rigid PCBs | Wearable devices, compact electronics | Copper, polyimide | None | None | None | Passive Device
Vibration Sensor | vibration_sensor.jpg | Measures vibration or oscillation levels | Hertz (Hz) | High sensitivity | Requires mounting for precise readings | Industrial machinery monitoring | Semiconductor materials | None | 5V | None | Sensor
Peltier Module | peltier_module.jpg | Converts electricity into heating or cooling | Voltage (V) | Compact and efficient | Limited heat capacity | Cooling systems, thermal management | Ceramic, semiconductor | None | 12V | 5A | Cooling Device
Gas Leakage Detector | gas_detector.jpg | Detects the presence of dangerous gases | Parts Per Million (PPM) | Sensitive and reliable | May trigger false alarms | Safety systems, industrial monitoring | Semiconductor materials | None | 12V | None | Sensor
Power Factor Corrector | power_corrector.jpg | Improves power factor in AC circuits | Voltage (V) | Reduces energy losses | Limited to fixed loads | Industrial power systems | Semiconductor materials | None | 220V | None | Power Device
High-Speed Camera | high_speed_camera.jpg | Captures motion at high frame rates | Frames per Second (FPS) | Excellent for motion analysis | Expensive | Sports, scientific research | Plastic, glass, electronics | None | 5V | None | Imaging Device
Hall Effect Transducer | hall_transducer.jpg | Measures magnetic field strength | Gauss (G) | Accurate and non-contact measurement | Sensitive to strong external fields | Magnetic field measurement | Semiconductor materials | None | 3.3V | None | Sensor
Nanogenerator | nanogenerator.jpg | Converts mechanical energy into electrical energy | None | Energy-efficient, compact | Limited energy output | Wearable devices, micro energy systems | Nanomaterials | None | None | None | Energy Harvesting
Air Quality Sensor | air_quality_sensor.jpg | Measures pollutants in the air | Parts Per Million (PPM) | High sensitivity | Requires regular calibration | Environmental monitoring, HVAC systems | Semiconductor materials | None | 5V | None | Sensor
Audio Amplifier IC | audio_amplifier.jpg | Increases the power of audio signals | Watts (W) | High gain | Heat dissipation issues | Home theaters, car audio systems | Semiconductor materials | 50W | 12V | 5A | Active Device
Analog-to-Digital Converter | adc.jpg | Converts analog signals to digital data | Bits | High precision | Limited sampling rate | Signal processing, communication | Semiconductor materials | None | 5V | None | Signal Processing
Digital Compass | digital_compass.jpg | Provides heading information using Earth's magnetic field | Degrees | Compact and lightweight | Sensitive to nearby magnetic fields | Navigation, mobile devices | Semiconductor materials | None | 3.3V | None | Navigation Device
NTC Thermistor | ntc_thermistor.jpg | Changes resistance with temperature | Ohms (Ω) | Simple and cost-effective | Limited temperature range | Temperature monitoring, HVAC systems | Ceramic, metal | None | 5V | None | Sensor
Solar Charge Controller | solar_controller.jpg | Regulates voltage and current from solar panels | Voltage (V) | Prevents battery overcharging | Limited to solar energy systems | Renewable energy systems | Semiconductor materials | None | 24V | 10A | Power Device
Pressure Relief Valve | pressure_valve.jpg | Controls or limits pressure in a system | Pounds per Square Inch (PSI) | Reliable and safe | Mechanical wear over time | Industrial systems, plumbing | Metal alloys | None | None | None | Mechanical Device
Energy Storage Flywheel | flywheel.jpg | Stores rotational energy | Joules (J) | High energy efficiency | Requires large physical space | Power systems, uninterruptible power supplies | Steel, carbon fiber | None | None | None | Energy Storage
Bluetooth Headset Module | bt_headset.jpg | Enables wireless audio transmission | Hertz (Hz) | Low power consumption | Limited range | Wireless audio devices, smart gadgets | Plastic, semiconductor | None | 3.3V | None | Communication Device
Wireless Charging Pad | wireless_charger.jpg | Provides power wirelessly | Watts (W) | Convenient and wireless | Efficiency decreases with distance | Smartphones, wearables | Plastic, semiconductor | 15W | 5V | 2A | Power Device
Thermal Pad | thermal_pad.jpg | Transfers heat between components | None | Efficient heat conduction | Requires proper application | CPU cooling, power modules | Silicone, graphite | None | None | None | Cooling Device
Humidity Sensor Array | humidity_sensor_array.jpg | Measures humidity at multiple points simultaneously | Percentage (%) | Accurate in large areas | Sensitive to contamination | Agricultural monitoring, HVAC systems | Plastic, semiconductor | None | 5V | None | Sensor
AC Voltage Stabilizer | ac_stabilizer.jpg | Stabilizes AC voltage in circuits | Voltage (V) | Protects equipment from voltage spikes | Bulky design | Industrial machines, home appliances | Semiconductor materials | None | 220V | 10A | Power Device
Digital pH Meter | digital_ph_meter.jpg | Measures the acidity or alkalinity of liquids | pH Scale | High precision | Requires frequent calibration | Water quality monitoring, agriculture | Glass, metal | None | 5V | None | Measurement Device
Peristaltic Pump | peristaltic_pump.jpg | Moves fluid through a flexible tube | Liters per Minute (L/min) | Gentle on fluids | Limited to small flow rates | Medical applications, laboratories | Plastic, rubber | None | 12V | 2A | Actuator
LED Strip Controller | led_strip_controller.jpg | Controls the color and brightness of LED strips | None | Versatile lighting control | Limited to RGB strips | Decorative lighting, home automation | Plastic, electronics | None | 5V | 2A | Control Device
Machine Vision Camera | vision_camera.jpg | Captures high-resolution images for automated systems | Pixels | High-speed image processing | Expensive | Industrial robotics, quality control | Optics, electronics | None | 12V | None | Imaging Device
Temperature Compensated Crystal Oscillator (TCXO) | tcxo.jpg | Provides stable oscillation frequency despite temperature changes | Hertz (Hz) | Extremely stable frequency | Sensitive to shock | Communication systems, GPS devices | Semiconductor materials | None | 3.3V | None | Timing Device
3D Magnetic Sensor | 3d_magnetic_sensor.jpg | Measures magnetic fields in three dimensions | Tesla (T) | High precision in magnetic field mapping | Requires calibration | Industrial automation, navigation | Semiconductor materials | None | 5V | None | Sensor
Smart Lock | smart_lock.jpg | Electronic lock controlled via smartphone | None | Secure and user-friendly | Requires battery replacement | Home security, IoT systems | Plastic, metal | None | 5V | None | Control Device